## Sheet1
Version: 12.4 | [7 empty] | Rev. Date: 2013.10.05
Converging Systems
LED Lighting Assistant Wizard
Directions: |  | Fill in questions within BLUE boxes ONLY
Note: Some boxes have pull-down menus
Step 1: General Overview/Design Section
Job Name
Measurements |  |  | Meters
Straight LED Runs
Note: if run changes direction, enter as separate run
|  |  | Individual Run |  |  |  | Individual Run
|  |  | Before Break |  |  |  | Before Break
|  |  | (enter lengths- decimals OK) |  |  |  | (enter lengths- decimals OK)
|  | run 1 | 0 | Meters |  | run 11 | 0 | Meters
|  | run 2 | 0 | Meters |  | run 12 | 0 | Meters
|  | run 3 | 0 | Meters |  | run 13 | 0 | Meters
|  | run 4 | 0 | Meters |  | run 14 | 0 | Meters
|  | run 5 | 0 | Meters |  | run 15 | 0 | Meters
|  | run 6 | 0 | Meters |  | run 16 | 0 | Meters
|  | run 7 | 0 | Meters |  | run 17 | 0 | Meters
|  | run 8 | 0 | Meters |  | run 18 | 0 | Meters
|  | run 9 | 0 | Meters |  | run 19 | 0 | Meters
|  | run 10 | 0 | Meters |  | run 20 | 0 | Meters
|  | subtotal | 0 |  |  | subtotal | 0
Total Linear Run* |  |  | 0 | Meters |  | 0 | 5 meter strips
*Note--Calculated values-for reference only
Type of LED Strips/Brightness |  |  | Water-Resistant IP-54
| Note: | Dry Version is suitable for installs where no risk of physical contact is possible-Not ETL Listed
Water-Resistant IP-54 is recommened for most installations (ETL Recognized/Listed)
Super Water-Resistant IP-67 is a special order device (ETL Recognized/Listed)
Enhanced Brightness
Note: Standard Brightness (30 LEDs/meter with 43 lumens/foot output)
Enhanced Brightness (60 LEDs/meter with 86 lumens/foot output)
Step 2: Wattage-Power Supply Specification
Power Supply |  |  | UL Class 2 PS |  | 24v DC | Power Supply
Note: Select UL1310 Class II PS (std) or alternative 3rd-party supply (optional)
Note: Max wattage for UL1310 Class II power supply is 60 watts@12v DC or 100 (~96) watts@24v DC
Step 3: User Interface Control
Standard 11-btn. wallpad |  |  | 1
Exit control Decora-type toggle
no
Infrared control using IR remote
no
Note: enter number of remotes
Connectivity to 3rd party Automation Systems
...using Ethernet |  |  | yes
…using RS-232-C serial |  |  | no
…using 0-10v Dimmable Interface |  |  | no
Wireless Connectivity using Wi-Fi (iPhone)
yes (autoselects eNode)
Step 4: DMX (optional)
Connection to third-party DMX fixtures |  |  | no
If so, how many 3-colorDMX fixures |  |  | none
Step 5: Secondary Motor Control Connectivity (optional)
Connection to CS-Bus devices (std.) |  |  | yes
Connection to non-CS bus devices
using e-Node (extra e-Node req'd) |  |  | no
CONVERGING SYSTEMS LED LIGHTING WIZARD
Bill of Material Summary
| SELECT DISPLAY TYPE: |  | Display Pricing as MSRP
| CALCULATION METHOD |  | Sharing between Runs (theoretical min. qty of ILC-100)
|  |  | Job Name | 0
Description |  |  | PN |  | Qty |  | Pricing |  | Extended
Controllers
ILC-100-mme (ETL Recognized/Listed) |  |  | 99-1073-001 |  | 0 |  | 350 |  | 0
LED Luminaries
STANDARD BRIGHTNESS
DAMP-IP54 (ETL Recognized/Listed)
| 5.0 meters |  | 99-1052-500
| 3.0 meters |  | 99-1052-300
| 1.0 meter |  | 99-1052-100
| 0.5 meter |  | 99-1052-050
| 0.2 meter |  | 99-1052-020
| 0.1 meter |  | 99-1052-010
SUPER DAMP-IP67 (ETL Recognized/Listed)
| 5.0 meters |  | 99-1053-500
| 3.0 meters |  | 99-1053-300
| 1.0 meter |  | 99-1053-100
| 0.5 meter |  | 99-1053-050
| 0.2 meter |  |  |  | NA
| 0.1 meter |  |  |  | NA
ENHANCED BRIGHTNESS
DAMP-IP54
| 5.0 meters |  | 99-1064-500
| 3.0 meters |  | 99-1064-300
| 1.0 meter |  | 99-1064-100
| 0.5 meter |  | 99-1064-050
| 0.2 meter |  | 99-1064-020
| 0.1 meter |  | 99-1064-010
SUPER DAMP-IP67
| 5.0 meters |  | 99-1065-500
| 3.0 meters |  | 99-1065-300
| 1.0 meter |  | 99-1065-100
| 0.5 meter |  | 99-1065-050
| 0.2 meter |  |  |  | NA
| 0.1 meter |  |  |  | NA
AC/DC Power Supply
60 watt | 12v Power Supply |  | TBD
100 watt | 24v Power Supply |  | TBD
Third Party | Power Supply-Watts |  | Third-Party Provided
Interface Cables
Leader | Cable |  | 19-1039-105
Jumper | Wire* |  | 19-1039-177
Controls/Interfaces
BSKP 10-btn | Keypad |  | 99-1048-xxx |  | 1 |  | 300 |  | 300
DecoraTM | Paddle Keypad |  | 99-1036-002
Handheld | IR remote control |  | 21-1029-XXX
Serial | IBT-100 adapter |  | 99-1041-003
e-Node | Ethernet adapter w/ PS |  | 99-1079-000 |  | 1 |  | 686 |  | 686
IBE-1000 | Dimmable Ballast I/F |  | 99-1057-002 |  |  | `
note: this is only an approximation based upon your particular installation
|  |  | Total | [5 empty] | 986
© 2012 Converging Systems Inc. All rights reserved.
Assumptions
| ❶ | Std. Brightness req't |  |  | 1.83 | watts/foot
| ❷ | Enhanced Brightness wattage |  |  | 3.66 | watts/foot
| ❸ | ILC-100 output rating |  |  | 6.67 | amps
| ❹ | -ILC-100 output rating @12v DC |  |  | 80 | watts
| ❺ | -ILC-100 output rating @24 v DC |  |  | 160 | watts
| ❻ | Max UL 1310 Class II PS @12v DC output |  |  | 60 | watts
| ❼ | Max UL 1310 Class II PS@24v DC output |  |  | 96 | watts

## Calc
Calculation Section
(do not enter any data into this side of the worksheet)
Assumptions | [11 empty] | Options
| ❶ | Std. Brightness req't |  |  | 1.83 | watts/foot | [5 empty] | Sharing between Runs (theorectical min. qty. of ILC-100)
| ❷ | Enhanced Brightness wattage |  |  | 3.66 | watts/foot | [5 empty] | Discrete Operation for each Run (no sharing of ILC-100)
| ❸ | ILC-100 output rating |  |  | 6.67 | amps
| ❹ | -ILC-100 output rating @12v DC |  |  | 80 | watts
| ❺ | -ILC-100 output rating @24 v DC |  |  | 160 | watts
| ❻ | Max UL 1310 Class II PS @12v DC output |  |  | 60 | watts
| ❼ | Max UL 1310 Class II PS@24v DC output |  |  | 96 | watts
IP-54 Product | [17 empty] | Waterproof IP67 Calculation Section | [16 empty] | Dry Calculation Section
LED Strip/Leader Wire/Jumper Wire Calculation Section | [17 empty] | LED Strip/Leader Wire/Jumper Wire Calculation Section | [16 empty] | LED Strip/Leader Wire/Jumper Wire Calculation Section | LED Strip/Leader Wire/Jumper Wire Calculation Section
| Conversion to Meters | 5M runs | Power Supplies Class 2 | Other PS | LED Modules SKUs | Leader Cable | watts Req'd | max ILC-100 units | optimal ilc-100 | Interc Cables | Allocation Sizes of IP54 (meters) | [5 empty] | Check | Conv to meters | 5M runs | Power Supplies Class 2 | Other PS | LED Module SKUs | Leader Cables | Watts Req'd | max ILC | optimal ilc-100 | Interc't Cables | Available Sizes of IP 67 (meters) | [5 empty] | Check | Conv to Meters | 5M runs | LED Element SKUs | Leader cables | Watts Req'd | max ILC | optimal ilc-100 | Interc't Cables | Available Sizes of IP 67 (meters) | [5 empty] | Check
[11 empty] | 5 | 3 | 1 | 0.5 | 0.2 | 0.1 | Sum (m) | [10 empty] | 5 | 3 | 1 | 0.5 |  |  | Sum (m) | [8 empty] | 5 | 3 | 1 | 0.5 |  |  | Sum (m)
run 1 | 0 | 0 |  |  | 0 | 0 | 0 | 0 | 0 | 0 | 0 | 0 | 0 | 0 | 0 | 0 | 0 | 0 | 0 |  |  | 0 | 0 | 0 | 0 | 0 | 0 | 0 | 0 | 0 | 0 |  |  | 0 | 0 | 0 | 0 | 0 | 0 | 0 | 0 | 0 | 0 | 0 | 0 | 0 |  |  | 0
run 2 | 0 | 0 |  |  | 0 | 0 | 0 | 0 | 0 | 0 | 0 | 0 | 0 | 0 | 0 | 0 | 0 | 0 | 0 |  |  | 0 | 0 | 0 | 0 | 0 | 0 | 0 | 0 | 0 | 0 |  |  | 0 | 0 | 0 | 0 | 0 | 0 | 0 | 0 | 0 | 0 | 0 | 0 | 0 |  |  | 0
run 3 | 0 | 0 |  |  | 0 | 0 | 0 | 0 | 0 | 0 | 0 | 0 | 0 | 0 | 0 | 0 | 0 | 0 | 0 |  |  | 0 | 0 | 0 | 0 | 0 | 0 | 0 | 0 | 0 | 0 |  |  | 0 | 0 | 0 | 0 | 0 | 0 | 0 | 0 | 0 | 0 | 0 | 0 | 0 |  |  | 0
run 4 | 0 | 0 |  |  | 0 | 0 | 0 | 0 | 0 | 0 | 0 | 0 | 0 | 0 | 0 | 0 | 0 | 0 | 0 |  |  | 0 | 0 | 0 | 0 | 0 | 0 | 0 | 0 | 0 | 0 |  |  | 0 | 0 | 0 | 0 | 0 | 0 | 0 | 0 | 0 | 0 | 0 | 0 | 0 |  |  | 0
run 5 | 0 | 0 |  |  | 0 | 0 | 0 | 0 | 0 | 0 | 0 | 0 | 0 | 0 | 0 | 0 | 0 | 0 | 0 |  |  | 0 | 0 | 0 | 0 | 0 | 0 | 0 | 0 | 0 | 0 |  |  | 0 | 0 | 0 | 0 | 0 | 0 | 0 | 0 | 0 | 0 | 0 | 0 | 0 |  |  | 0
run 6 | 0 | 0 |  |  | 0 | 0 | 0 | 0 | 0 | 0 | 0 | 0 | 0 | 0 | 0 | 0 | 0 | 0 | 0 |  |  | 0 | 0 | 0 | 0 | 0 | 0 | 0 | 0 | 0 | 0 |  |  | 0 | 0 | 0 | 0 | 0 | 0 | 0 | 0 | 0 | 0 | 0 | 0 | 0 |  |  | 0
run 7 | 0 | 0 |  |  | 0 | 0 | 0 | 0 | 0 | 0 | 0 | 0 | 0 | 0 | 0 | 0 | 0 | 0 | 0 |  |  | 0 | 0 | 0 | 0 | 0 | 0 | 0 | 0 | 0 | 0 |  |  | 0 | 0 | 0 | 0 | 0 | 0 | 0 | 0 | 0 | 0 | 0 | 0 | 0 |  |  | 0
run 8 | 0 | 0 |  |  | 0 | 0 | 0 | 0 | 0 | 0 | 0 | 0 | 0 | 0 | 0 | 0 | 0 | 0 | 0 |  |  | 0 | 0 | 0 | 0 | 0 | 0 | 0 | 0 | 0 | 0 |  |  | 0 | 0 | 0 | 0 | 0 | 0 | 0 | 0 | 0 | 0 | 0 | 0 | 0 |  |  | 0
run 9 | 0 | 0 |  |  | 0 | 0 | 0 | 0 | 0 | 0 | 0 | 0 | 0 | 0 | 0 | 0 | 0 | 0 | 0 |  |  | 0 | 0 | 0 | 0 | 0 | 0 | 0 | 0 | 0 | 0 |  |  | 0 | 0 | 0 | 0 | 0 | 0 | 0 | 0 | 0 | 0 | 0 | 0 | 0 |  |  | 0
run 10 | 0 | 0 |  |  | 0 | 0 | 0 | 0 | 0 | 0 | 0 | 0 | 0 | 0 | 0 | 0 | 0 | 0 | 0 |  |  | 0 | 0 | 0 | 0 | 0 | 0 | 0 | 0 | 0 | 0 |  |  | 0 | 0 | 0 | 0 | 0 | 0 | 0 | 0 | 0 | 0 | 0 | 0 | 0 |  |  | 0
run 11 | 0 | 0 |  |  | 0 | 0 | 0 | 0 | 0 | 0 | 0 | 0 | 0 | 0 | 0 | 0 | 0 | 0 | 0 |  |  | 0 | 0 | 0 | 0 | 0 | 0 | 0 | 0 | 0 | 0 |  |  | 0 | 0 | 0 | 0 | 0 | 0 | 0 | 0 | 0 | 0 | 0 | 0 | 0 |  |  | 0
run 12 | 0 | 0 |  |  | 0 | 0 | 0 | 0 | 0 | 0 | 0 | 0 | 0 | 0 | 0 | 0 | 0 | 0 | 0 |  |  | 0 | 0 | 0 | 0 | 0 | 0 | 0 | 0 | 0 | 0 |  |  | 0 | 0 | 0 | 0 | 0 | 0 | 0 | 0 | 0 | 0 | 0 | 0 | 0 |  |  | 0
run 13 | 0 | 0 |  |  | 0 | 0 | 0 | 0 | 0 | 0 | 0 | 0 | 0 | 0 | 0 | 0 | 0 | 0 | 0 |  |  | 0 | 0 | 0 | 0 | 0 | 0 | 0 | 0 | 0 | 0 |  |  | 0 | 0 | 0 | 0 | 0 | 0 | 0 | 0 | 0 | 0 | 0 | 0 | 0 |  |  | 0
run 14 | 0 | 0 |  |  | 0 | 0 | 0 | 0 | 0 | 0 | 0 | 0 | 0 | 0 | 0 | 0 | 0 | 0 | 0 |  |  | 0 | 0 | 0 | 0 | 0 | 0 | 0 | 0 | 0 | 0 |  |  | 0 | 0 | 0 | 0 | 0 | 0 | 0 | 0 | 0 | 0 | 0 | 0 | 0 |  |  | 0
run 15 | 0 | 0 |  |  | 0 | 0 | 0 | 0 | 0 | 0 | 0 | 0 | 0 | 0 | 0 | 0 | 0 | 0 | 0 |  |  | 0 | 0 | 0 | 0 | 0 | 0 | 0 | 0 | 0 | 0 |  |  | 0 | 0 | 0 | 0 | 0 | 0 | 0 | 0 | 0 | 0 | 0 | 0 | 0 |  |  | 0
run 16 | 0 | 0 |  |  | 0 | 0 | 0 | 0 | 0 | 0 | 0 | 0 | 0 | 0 | 0 | 0 | 0 | 0 | 0 |  |  | 0 | 0 | 0 | 0 | 0 | 0 | 0 | 0 | 0 | 0 |  |  | 0 | 0 | 0 | 0 | 0 | 0 | 0 | 0 | 0 | 0 | 0 | 0 | 0 |  |  | 0
run 17 | 0 | 0 |  |  | 0 | 0 | 0 | 0 | 0 | 0 | 0 | 0 | 0 | 0 | 0 | 0 | 0 | 0 | 0 |  |  | 0 | 0 | 0 | 0 | 0 | 0 | 0 | 0 | 0 | 0 |  |  | 0 | 0 | 0 | 0 | 0 | 0 | 0 | 0 | 0 | 0 | 0 | 0 | 0 |  |  | 0
run 18 | 0 | 0 |  |  | 0 | 0 | 0 | 0 | 0 | 0 | 0 | 0 | 0 | 0 | 0 | 0 | 0 | 0 | 0 |  |  | 0 | 0 | 0 | 0 | 0 | 0 | 0 | 0 | 0 | 0 |  |  | 0 | 0 | 0 | 0 | 0 | 0 | 0 | 0 | 0 | 0 | 0 | 0 | 0 |  |  | 0
run 19 | 0 | 0 |  |  | 0 | 0 | 0 | 0 | 0 | 0 | 0 | 0 | 0 | 0 | 0 | 0 | 0 | 0 | 0 |  |  | 0 | 0 | 0 | 0 | 0 | 0 | 0 | 0 | 0 | 0 |  |  | 0 | 0 | 0 | 0 | 0 | 0 | 0 | 0 | 0 | 0 | 0 | 0 | 0 |  |  | 0
run 20 | 0 | 0 |  |  | 0 | 0 | 0 | 0 | 0 | 0 | 0 | 0 | 0 | 0 | 0 | 0 | 0 | 0 | 0 |  |  | 0 | 0 | 0 | 0 | 0 | 0 | 0 | 0 | 0 | 0 |  |  | 0 | 0 | 0 | 0 | 0 | 0 | 0 | 0 | 0 | 0 | 0 | 0 | 0 |  |  | 0
[6 empty] | 0 | 0 | 0 | 0 | 0 | 0 | 0 | 0 | 0 | 0 | 0 | 0 | [5 empty] | 0 | 0 | 0 | 0 | 0 | 0 | 0 | 0 | 0 | 0 | 0 | 0 |  |  |  | 0 | 0 | 0 | 0 | 0 | 0 | 0 | 0 | 0 | 0 | 0 | 0
| meters |  |  |  |  | LEADER |  |  |  | IC Cables | 5 | 3 | 1 | 0.5 | 0.2 | 0.1 | Sum (m) | meters |  |  |  |  | LEADER |  |  |  | IC Cables | 5 | 3 | 1 | 0.5 |  |  | Sum (m) | meters |  |  | LEADER |  |  |  | IC Cables | 5 | 3 | 1 | 0.5 |  |  | Sum (m)
| 0 | [16 empty] | 0 |  |  |  |  | 0 | [11 empty] | 0 |  |  | 0
Power Supply/ Wattage Calculation Section
|  | Total Watts |  | 0
Std UL1310 Class II
UL1310 Class II P.S. 60 watts@12v DC |  |  |  | 0 |  | Alt Power Supplies |  |  |  | NA | [7 empty] | watts required
UL1310 Class II P.S. 100 watts@24v DC |  |  |  | 0
ILC Calculation Section
|  | Number ILC-100 |  | 0 |  | Discrete Operation |  |  | Theoretical Min of ILC-100
(total watts/rating of ilc)
User Interface Calculation Section
Chroma Keypad |  |  |  | 1
Decora Control
Handheld IR remote
IBT-100 Serial Device
[6 empty] | CS-Enodes |  | Non-CS-BUS Eno. |  |  | Non-CS-BUS Eno |  | Enodes-DMX Fixtures
eNode Ethernet Device |  |  |  | 1 |  | 1 |  | 0 |  |  | 0 |  | 0
IBE-1000 Dimmable Interface
Price Table Dealer may enter his assigned dealer pricing within RED boxes
Description |  |  | PN | MSRP |  | Dealer Net
Controllers
ILC_-100-sa |  |  | 99-1043-004 | 350 |  | dealer to input
ILC-100-mme |  |  | 99-1073-001 | 350 |  | dealer to input
LED Luminaries
STANDARD BRIGHTNESS
Dry
5 M. |  |  | 99-1049-500 | 0
3 M. |  |  | 99-1049-300 | 0
1 M. |  |  | 99-1049-100 | 0
0.5m |  |  | 99-1049-050 | 0
0.2m |  |  | 99-1049-020 | 0
0.1m |  |  | 99-1049-010 | 0
DAMP-IP54
5 M. |  |  | 99-1052-500 | 440 |  | dealer to input
3 M. |  |  | 99-1052-300 | 264 |  | dealer to input
1 M. |  |  | 99-1052-100 | 96.8 |  | dealer to input
0.5m |  |  | 99-1052-050 | 51.48 |  | dealer to input
0.2m |  |  | 99-1052-020 | 20.94 |  | dealer to input
0.1m |  |  | 99-1052-010 | 10.74 |  | dealer to input
SUPER DAMP-IP67
5 M. |  |  | 99-1053-500 | 484 |  | dealer to input
3 M. |  |  | 99-1053-300 | 290.4 |  | dealer to input
1 M. |  |  | 99-1053-100 | 106.48 |  | dealer to input
0.5m |  |  | 99-1053-050 | 55.63 |  | dealer to input
ENHANCED BRIGHTNESS
Dry
5 M. |  |  | 99-1050-500
3 M. |  |  | 99-1050-300`
1 M. |  |  | 99-1050-100
0.5m |  |  | 99-1050-050
0.2m |  |  | 99-1050-020
0.1m |  |  | 99-1050-010
DAMP-IP54
5 M. |  |  | 99-1064-500 | 642 |  | dealer to input
3 M. |  |  | 99-1064-300 | 385 |  | dealer to input
1 M. |  |  | 99-1064-100 | 141 |  | dealer to input
0.5m |  |  | 99-1064-050 | 75 |  | dealer to input
0.2m |  |  | 99-1064-020 | 31 |  | dealer to input
0.1m |  |  | 99-1064-010 | 16 |  | dealer to input
SUPER DAMP-IP67
5 M. |  |  | 99-1065-500 | 707 |  | dealer to input
3 M. |  |  | 99-1065-300 | 424 |  | dealer to input
1 M. |  |  | 99-1065-100 | 155 |  | dealer to input
0.5m |  |  | 99-1065-050 | 83 |  | dealer to input
AC/DC Power Supply
60 watt | 12v Power Supply |  | 21-1035-000 | 138 |  | dealer to input
96 watt | 24v Power Supply |  | 21-1033-000 | 138 |  | dealer to input
Third Party | Power Supply-Watts |  | 0 |  |  | dealer to input
Interface Cables
Leader | Cable |  | 19-1039-105 | 5 |  | dealer to input
Jumper | Wire* |  | 99-1039-177 | 5 |  | dealer to input
Controls/Interfaces
BSKP 10-btn | Keypad |  | 99-1048-xxx | 300 |  | dealer to input
DecoraTM | Paddle Keypad |  | 99-1036-002 | 210 |  | dealer to input
Handheld | IR remote control |  | 21-1029-XXX | 90 |  | dealer to input
Serial | IBT-100 adapter |  | 99-1041-003 | 280 |  | dealer to input
eNode | Ethernet adapter w/PS |  | 99-1079-xxx | 686 |  | dealer to input
IBE-1000 | Dimmable Ballast I/F |  | 99-1057-002 | 320 |  | dealer to input